## Sheet2
Application: Tecan i-control |  |  |  | Tecan i-control , 2.0.10.0
Device: infinite 200Pro |  |  |  | Serial number: 1010005120 |  |  | Serial number of connected stacker:
Firmware: V_3.14_03/10_InfiniTe (Apr 26 2010/11.18.37) |  |  |  | MAI, V_3.14_03/10_InfiniTe (Apr 26 2010/11.18.37)
Date: | 2025-05-21
Time: | 12:14:09 PM
System |  |  |  | BME-CTB0JQ1
User |  |  |  | ESERVICES\tfz5vy
Plate |  |  |  | Greiner 96 Flat Bottom Transparent Polystyrene Cat. No.: 655101/655161/655192 [GRE96ft.pdfx]
Plate-ID (Stacker)
Shaking (Linear) Duration: |  |  |  | 5 | s
Shaking (Linear) Amplitude: |  |  |  | 1 | mm
Label: Label1
Mode |  |  |  | Absorbance
Measurement Wavelength |  |  |  | 530 | nm
Bandwidth |  |  |  | 9 | nm
Number of Flashes |  |  |  | 25
Settle Time |  |  |  | 0 | ms
Part of Plate |  |  |  | A1-H6
Start Time: | 5/21/2025 12:14:14 PM
Temperature: 23.9 °C
<> | 1 | 2 | 3 | 4 | 5 | 6 |  | Average values for standard curve | Spent Media | Concentration
A | 0.1159 | 0.1099 | 0.2675 | 0.2634 | 3.3948 | 3.5292 |  | 0.1129 | Modified PGY | 1.6776
B | 0.2986 | 0.2648 | 1.9522 | 1.921 | 1.6144 | 1.4322 |  | 0.2817 | A. lactolyticus | 12.1485
C | 0.4822 | 0.436 | 0.2925 | 0.2721 | 0.2546 | 0.212 |  | 0.4591 | C. bergeronii | 1.7832
D | 0.7777 | 0.7287 | 0.5163 | 0.4865 | 1.9044 | 1.5244 |  | 0.7532 | P. vaginalis | 3.156
E | 0.919 | 0.8216 | 0.1633 | 0.168 |  |  |  | 0.8703 | V. bacterium | 1.0523
F | 1.0099 | 0.927 | 0.2338 | 0.235 |  |  |  | 0.96845 | M. curtisii | 1.4831
G | 1.0467 | 0.9691 | 0.2602 | 0.2587 |  |  |  | 1.0079 | E. massiliensis | 1.64
H | 0.9068 | 0.8382 | 2.2551 | 2.2667 |  |  |  | Value ignored | F. vaginae | 14.1805
[9 empty] | L. jensenii | 21.7061
[9 empty] | A. christensenii | 9.5589
[9 empty] | A. marseille | 1.4762
[9 empty] | A. tetradius | 10.7563
End Time: | 5/21/2025 12:14:56 PM
Beyond Standard Curve
Note on E1: Tecan.At.Common, 3.9.1.0 Tecan.At.Common.DocumentManagement, 3.9.1.0 Tecan.At.Common.DocumentManagement.Reader, 3.6.1.0 Tecan.At.Common.MCS, 3.9.1.0 Tecan.At.Common.Results, 3.9.1.0 Tecan.At.Common.UI, 3.9.1.0 Tecan.At.Communication.Common, 3.9.1.0 Tecan.At.Communication.Port.IP, 3.9.1.0 Tecan.At.Communication.Port.RS232, 3.9.1.0 Tecan.At.Communication.Port.SIM.Common, 3.9.1.0 Tecan.At.Communication.Port.USB, 3.9.1.0 Tecan.At.Communication.Server, 3.9.1.0 Tecan.At.Communication.SIM.AMR, 3.6.1.0 Tecan.At.Communication.SIM.AMRPlus, 3.6.1.0 Tecan.At.Communication.SIM.Connect, 3.9.1.0 Tecan.At.Communication.SIM.GeniosUltra, 3.6.1.0 Tecan.At.Communication.SIM.Safire3, 3.6.1.0 Tecan.At.Communication.SIM.Safire3Pro, 3.6.1.0 Tecan.At.Communication.SIM.SunriseMini, 3.6.1.0 Tecan.At.Instrument.Common, 3.9.1.0 Tecan.At.Instrument.Common.GCM, 3.9.1.0 Tecan.At.Instrument.Common.Reader, 3.6.1.0 Tecan.At.Instrument.Common.Stacker, 3.9.1.0 Tecan.At.Instrument.Gas.GCM, 3.9.1.0 Tecan.At.Instrument.GCM.Server, 3.9.1.0 Tecan.At.Instrument.Reader.AMR, 3.6.1.0 Tecan.At.Instrument.Reader.AMRPlus, 3.6.1.0 Tecan.At.Instrument.Reader.GeniosUltra, 3.6.1.0 Tecan.At.Instrument.Reader.Safire3, 3.6.1.0 Tecan.At.Instrument.Reader.Safire3Pro, 3.6.1.0 Tecan.At.Instrument.Reader.SunriseMini, 3.6.1.0 Tecan.At.Instrument.Server, 3.9.1.0 Tecan.At.Instrument.Stacker.Connect, 3.9.1.0 Tecan.At.Instrument.Stacker.Server, 3.9.1.0 Tecan.At.Measurement.BuiltInTest.Common, 3.6.1.0 Tecan.At.Measurement.Common, 3.6.1.0 Tecan.At.Measurement.Server, 3.6.1.0 Tecan.At.XFluor, 2.0.10.0 Tecan.At.XFluor.Connect.Reader, 2.0.10.0 Tecan.At.XFluor.Core, 2.0.10.0 Tecan.At.XFluor.Device, 2.0.10.0 Tecan.At.XFluor.Device.AMR, 2.0.10.0 Tecan.At.XFluor.Device.AMRPlus, 2.0.10.0 Tecan.At.XFluor.Device.GeniosUltra, 2.0.10.0 Tecan.At.XFluor.Device.Reader, 2.0.10.0 Tecan.At.XFluor.Device.Safire3, 2.0.10.0 Tecan.At.XFluor.Device.Safire3Pro, 2.0.10.0 Tecan.At.XFluor.Device.SunriseMini, 2.0.10.0 Tecan.At.XFluor.ExcelOutput, 2.0.10.0 Tecan.At.XFluor.NanoQuant, 2.0.10.0 Tecan.At.XFluor.ReaderEditor, 2.0.10.0
Note on E3: EHC, V_3.14_03/10_InfiniTe (Apr 26 2010/11.18.37) MTP, V_3.14_03/10_InfiniTe (Apr 26 2010/11.18.37) HCP, V_2.02_05/06_HCP (May 23 2006/14.05.27) MEM, V_2.12_03/08_MCR (Apr 3 2008/16.03.31) MEX, V_2.13_04/10_MCR (Apr 25 2010/17.39.16) ZSCAN, V_3.14_03/10_InfiniTe (Apr 26 2010/11.18.37)